## Sheet1
AIAOC Design Awards Performance Data Worksheet
Areas in Green are instructions.
1. BRIEF STATEMENT
The project is tracking a LEED Platinum rating with the USGBC. The new ELS atrium occupies the site of the former cafeteria on campus with the intented of being the town center of the campus. Fittingly for a place where the entire company will gather for their quarterly all hands meeting the space is a model of energy efficiency and sustainable design. The indoor/outdoor nature of the space promotes the connection to the campus green with a large bi-fold door used for natural ventilation and access for the large gatherings. The space exceeds Title-24 by 26% with an efficient envelope design, linear skylights that accross the entire space have automated solar shades to promote natural daylighting. LED lighting throughout are coupled with lighting controls and the LPD is 15% better than ASHRAE 90.1.
2. ENERGY EFFICIENCY
A. Modeled Performance for California Projects (If you complied using a computer model.)
Projects in California (Complete section A or B. Complete C only if applicable.)
| Year of Title 24 Standard Used | Energy Budget of Baseline Bldg (Code Min) in kBtu/sf/yr | Modeled Performance Of Your Design in kBtu/sf/yr | Percent Savings Beyond Code Minimum
| 2008 | 599.30 kBtu/sqft-yr | 443.03 kBtu/sqft-yr | 26% below T-24 code
B. Prescriptive Compliance for California Projects (If you did NOT comply using a computer model.)
| Year of Title 24 Standard Used | In the prescriptive compliance path, individual building components meet minimum requirements. If your project complied prescriptively, but your goal was to exceed minimum performance, enter the year of standard at left and briefly describe your energy efficiency strategy below.
NA
C. Measured Performance for California Projects (If Available)
NA
E. Modeled Performance for Non-California Projects (If you complied using a computer model.)
Projects Outside of California (Complete section E or F. Complete G only if applicable.)
| Year of Title 24 Standard Used | Energy Budget of Baseline Bldg (Code Min) in kBtu/sf/yr | Modeled Performance Of Your Design in kBtu/sf/yr | Percent Savings Beyond Code Minimum
NA
F. Prescriptive Compliance for Non-California Projects (If you did NOT comply using a computer model.)
| Standard and Year of Standard | Some projects comply via the prescriptive path, where individual building components and equipment must meet minimum requirements. If your project complied prescriptively, but your goal was to exceed minimum performance, briefly describe what you did below.
NA
G. Measured Performance (If Available)
NA
3. RENEWABLE ENERGY & NET ENERGY USE (If Applicable)
| Renewable Source | Annual Renewable Energy Production | Net Energy Consumption | Modeled or Actual Data
| Photovoltaics | 150,000 kWh | 295.50 kBtu/sqft-yr | Modeled 33.3% reduction
4. WATER EFFICIENCY, REUSE, AND MANAGEMENT (If Applicable)
Drought tolerant material and efficient irrigation systems reduce site water usage by 52 percent and efficient low flow and dual flush fixtures reduce the Building Water use by 40 percent from baseline. Of the entire site, 44 percent is open space with 100 percent of stormwater is treated on site with natural landscape bio-swales and retention basin. In addition the site has the first commercial rainwater harvesting system in the City of Irvine. The two-30,000 galloin tanks will provide the re-use of the capture rainwater for landscaping.
5. MATERIAL USE & SELECTION FOR RESOURCE EFFICIENCY & HEALTH (If Applicable)
A unique integration of Structure and HVAC systems created a low profile "Truss Web" that actually used 10% less steel than a convenient "truss system" spans the space with a displacement ventilation system providing quiet efficient supply air that eliminates all ducts from the ceiling. The space meets LEED requirements for daylighting and views taking advantage of the maximized "clean"volume and daylighting from the linear skylights. The bi-fold door connects to the campus quad providing opportunities for natural ventilation of the space. High recycled content construction materials – 100 percent of all finish material meet LEED MR 4.1 and 4.2. In addition special material treatment and selection were used for the floor, stadium seating and the two wood accents in the space. The floor of the Atrium is polished concrete: savings materials and money on construction. The wood for both the stadium and accents are 100% FSC certified wood meeting all LEED requirements for chain of ownership and recycled content.
If you have measured data showing actual energy use for 12 months, enter it below as Energy Use Intensity (EUI) in kBtu/sf/year.
Enter information from the energy compliance report below. Your engineer or energy modeler should be able to provide this information.
If the project includes renewable energy, either on-site or through a purchase of off-site renewable energy, provide information on source, annual output, and net energy consumption.
If you have measured data showing actual energy use for 12 months, enter it below as Energy Use Intensity (EUI) in kBtu/sf/year.
Enter information from the Title 24 Building Energy Standards compliance report below. If you complied under 2013 Title 24, refer to form CF-1R-PERF for Residential Bldgs and NRCC-PRF for Nonresidential & Highrise Residential Bldgs.
California water efficiency standards are part of Title 24, Part 11, typically referred to as CalGreen. If your project achieved performance significantly beyond CalGreen minimum requirements, or incorporates innovative water efficiency, reuse, and management strategies and/or equipment, concisely describe them below.
.
In the space below list the energy efficiency and environmental performance goals for the project. These could be as simple as to comply with code minimum or as ambitious as to achieve zero net energy and/or eliminate all materials on the Living Building Challenge Red List. You are encouraged to describe environmental strategies throughout your design awards submittal materials .
Briefly describe exemplary steps you took related to material use and selection. Examples might include exemplary performance in use reduction or reuse, incorporation of life cycle assessment and environmental product declarations, occupant and environmental health criteria & avoidance of chemical hazards, embodied energy and carbon, among many others.